## Prototype BOM
Part Name | Quantity | Cost | Line Cost
PNEUMATICS
Series 2-5000 Minihelic® II Differential Pressure Gage | 1 | 44 | 44 | 160 with NIST certificate
Polycarbonate flow meter | 1 | 50 | 50 | Cost TBC
VX214N 24V Stainless steel, 0-29PSI 1/4NPT | 2 | 100 | 200 | Cost TBC
SMC AKH06A-02S Check Valve | 2 | 12 | 24 | https://www.smcpneumatics.com/AKH06A-02S.html
S070B-6CG-M5 Micro valve for diaphragm valve pilot control | 2 | 50 | 100 | https://www.smcpneumatics.com/Part-Builder-Valves_ep_2431-1.html
9171k74 3/8 NPT to 1/4 NPT female-female 316SS adaptor | 2 | 14 | 28
7279K6 Clean room assembled air filter and water trap 3/8 NPT | 2 | 42 | 84
Micro regulator for micro valves (30PSI max) | 1 | 30 | 30
KQG2 316SS tube fittings (1/4NPT with 1/4" OD tubing) | 6 | 30 | 180
Polycarbonate 8" OD x 8" tube | 1 |  | 0
Stainless threaded rod 1/4" x 8.5" and nuts | 3 |  | 0
Silicone o-ring for piston | 2 |  | 0
Silicone o-ring for cylinder end seal | 2 |  | 0
Silicone o-ring for diaphragm pilot valve small | 4 |  | 0
Silicone o-ring for diaphragm pilot valve large | 4 |  | 0
Silicone o-ring for diaphragm seal | 2 |  | 0
Silicone sheet for valves, 0.3mm | 1 |  | 0
Hard tubing 1/4" OD - for mixing valves | 1 |  | 0
Soft tubing 1/8" - silicone to connect to pressure sensors, small valves | 3 |  | 0
Misc fasteners (316SS) | 20 | 1 | 20
760
ELECTRONICS - Costs TBC
Control PCB and components (pressure sensors, piezo alarm) | 1 | 150 | 150
Battery backup | 1 | 50 | 50
60mm Fan | 1 | 10 | 10
Oxygen sensor | 1 | 60 | 60
CO2 sensor (optional) | 1 | 60 | 60
Control panel components - potentiometers, knobs, switches, LEDs | 1 | 40 | 40
370
ACCESSORIES - Costs TBC
Stand - chrome plated thin wall metal pole 1" OD x 4' | 1 |  | 0
Stand - base | 1 |  | 0
Stand - wheels, nylon | 3 |  | 0
Humidifier - heater, jar, sensor, circuit, base, bolt | 1 |  | 0
22mm Silicone tube to patient (2') | 2 |  | 0
Bacterial filter | 1 |  | 0
Medical O2 regulator, DISS fittings and hose | 1 |  | 0
Medical air regulator, DISS fittings and hose | 1 |  | 0
0
LABOR/MANUFACTURING - Costs TBC
Silicone sheet laser cutting labor | 1 | 100 | 100
FDM Printing labor and materials |  |  | 0
PolyJet Printing labor and materials |  |  | 0
Assembly labor and materials |  |  | 0
Testing Rig/Tools - test lung, test instruments, QA rig |  |  |  | 100
|  | Total (USD) | 1230

## Research
Part Name | Printable? | Sterilizable? | Cost per unit (USD) | Qty per unit | Use | Fitting | Specs | Associated Link (if applicable)
Piston pump
Diapragm valves
Mixing chamber
Y-valve | yes
PEEP valve |  | Y | 146.1 | 1 | Control PEEP |  | 30 mm | https://lifemedicalsupplier.com/product/ambu-reusable-peep-valve-20-30mm/ | Reusable Ambu PEEP valves can be repeatedly autoclaved at 134°Celsius.
HME (Option 1) |  | N | 3.34 | 1 | Heat & Moisture/ filter for air before being delivered to patient |  | 22 mm | https://www.boundtree.com/Airway-Oxygen-Delivery/HMEs-Filters/Inter-Therm-HMEF-with-Luer-Port/p/2358-03113
HME (Option )2 |  | N | 60 | 25 | Heat & Moisture/ filter for air before being delivered to patient |  | 22mm | https://www.a-msystems.com/p-1162-hydromax-heat-and-moisture-exchange-hme-filter.aspx | Order backed up though
PNEUMATICS CONTROL
Regulator | N |  | 30 | 1 | First stage reg | 1/4" NPT | 3-60psi | https://www.pneumaticplus.com/pneumaticplus-ppr2-n02bg-2-miniature-air-pressure-regulator-1-4-npt-3-30-psi-with-gauge-bracket/
Regulator | N |  | 30 | 1 | Second stage reg | 1/4" NPT | 3-30psi | https://www.pneumaticplus.com/pneumaticplus-ppr2-n02bg-4-miniature-air-pressure-regulator-1-4-npt-3-60-psi-with-gauge-bracket/
1/4" NPT and 1/8" NPT
PMEV SERIES - PANEL MOUNTING MECHANICALLY ACTUATED SPOOL VALVES - 5/2 AND 3/2 |  |  | 45 | 1 | Control panel switches
COMPACT DIGITAL PRESSURE SWITCH - COMPOUND (LOW PRESSURE / VACUUM) TYPE |  |  | 100 | 1 | Pressure switch | 1/8 BPST | 15psi | https://www.pneumaticplus.com/compact-digital-pressure-switch-compound-low-pressure-vacuum-type/
STAINLESS STEEL EXHAUST MUFFLER |  |  | 26 | 5 |  | 1/4" NPT and 1/8" NPT | 300psi | https://www.pneumaticplus.com/stainless-steel-exhaust-muffler/
HIGH FLOW STAINLESS STEEL MUFFLER |  |  | 92 | 5 |  | 1/4" NPT and 1/8" NPT |  | https://www.pneumaticplus.com/high-flow-stainless-steel-muffler/
CHV SERIES - CHECK VALVE |  |  | 7 | 1 |  | 1/4" NPT and 1/8" NPT | 5-200psi | https://www.pneumaticplus.com/chv-series-check-valve/
MINI STAINLESS STEEL BALL VALVE (FEMALE TO FEMALE) | [5 empty] | 1/4" NPT | 150psi | https://www.pneumaticplus.com/mini-stainless-steel-ball-valve-female-to-female/
ASME SOFT SEAT SAFETY RELIEF VALVES (HIGH FLOW) |  |  | 21 | 3 |  | 1/4" NPT and 1/8" NPT | 25psi | https://www.pneumaticplus.com/asme-soft-seat-safety-relief-valves-high-flow-package-of-3/
Medical Grade Silicone Tubing | [7 empty] | https://ph.parker.com/us/en/medical-grade-silicone-tubing-extrusions
Parker P270 Acrylic Tube Variable Area Flow Meter with optional alarm | [7 empty] | https://ph.parker.com/us/12051/en/vso-lowpro-miniature-proportional-valve/935-800120-000
VSO® LowPro Miniature Proportional Valve | [7 empty] | https://ph.parker.com/us/12051/en/lm-pro-linear-motor-proportional-valve
X-Valve - Miniature Pneumatic Solenoid Valve | [7 empty] | https://ph.parker.com/us/12051/en/x-valve-miniature-pneumatic-solenoid-valve/912-000004-003
V2 Valve - Miniature Pneumatic Solenoid Valve | [7 empty] | https://ph.parker.com/us/12051/en/v2-valve-miniature-pneumatic-solenoid-valve
Pneumatic Non-Return Valves | [7 empty] | https://ph.parker.com/us/en/pneumatic-non-return-valves
VSO-LP - Miniature Pressure Controller | [7 empty] | https://ph.parker.com/us/12051/en/vso-lp-miniature-pressure-controller/990-005403-015
BTX Single and Dual Head Miniature Diaphragm Pump | [7 empty] | https://ph.parker.com/us/12051/en/btx-single-and-dual-head-miniature-diaphragm-pump-gas
Parker X-Flow Mass Flow Controller | [7 empty] | https://ph.parker.com/us/12051/en/x-flow-mass-flow-controller/601xfmaad00v-601xfmaad00v
7430 Series – Glass Tube Flowmeters | [7 empty] | https://kinginstrumentco.com/7430-series-glass-tube-flowmeters/
1100 Series Diaphragm Type Differential Pressure Gauges |  |  | 329.6 |  |  |  |  | https://www.noshok.com/products/pressure-level/pressure-gauges/differential/1100-series-diaphragm-type-differential-pressure-gauges/
200 Series Low Pressure Diaphragm Dry Pressure Gauges | [7 empty] | https://www.noshok.com/products/pressure-level/pressure-gauges/dial-indicating/200-series-low-pressure-diaphragm-pressure-gauges/
300 Series Compact OEM Transducers | [7 empty] | https://www.noshok.com/products/pressure-level/pressure-transducers-transmitters/oem/300-series-compact-oem-transducers/
Series 2-5000 Minihelic® II Differential Pressure Gage |  |  | 44 |  | $160 with NIST certificate | NPT | 0-1"WC | http://instrumentation.com/dwyer-series-2-5000-minihelic-ii-differential-pressure-gage.aspx | http://www.dwyer-inst.com/Product/Pressure/DifferentialPressure/Gages/Series2-5000
NOSHOK 100 Series - Hard Seat Mini Needle Valves |  |  | 90 |  |  |  |  | http://instrumentation.com/NOSHOK-100-Series-Hard-Seat-Mini-Needle-Valves-instrumentation.aspx
Dwyer Series RM Rate-Master® Polycarbonate Flowmeter |  |  | 36 |  |  |  |  | http://instrumentation.com/dwyer-series-rm-rate-master-polycarbonate-flowmeter.aspx
Laurel L40 Low-Cost, Universal Analog Input Digital Panel Meter |  |  | 130 |  |  |  |  | http://instrumentation.com/l40-low-cost-universal-analog-input-digital-panel-meter.aspx
Bellows (300-1600ml) | [7 empty] | https://www.dreveterinary.com/veterinary-supplies/anesthesia-supplies/bellows-and-housings/bellows-300-1600ml
Bellows Housing (300-1600ml) | [7 empty] | https://www.dreveterinary.com/veterinary-supplies/anesthesia-supplies/bellows-and-housings/bellows-housing-300-1600ml
Push-to-Connect Fittings for Plastic Tubing, assembled in clean room and double bagged. PVDF, high temp | [7 empty] | https://www.mcmaster.com/npt-push-connect/tube-fittings-for-plastic-and-rubber-tubing-chemicals/ | https://www.mcmaster.com/npt-push-connect/tube-fittings-for-plastic-and-rubber-tubing-chemicals/for-tube-od~0-3125inches/
Cleaned and Bagged High-Purity Hard Plastic Tubing | [7 empty] | https://www.mcmaster.com/standard-plastic-and-rubber-tubing/hardness-rating~hard/connection-style~push-to-connect/cleaned-and-bagged-high-purity-hard-plastic-tubing/
High purity components | [7 empty] | https://www.mcmaster.com/high-purity
Clean room air regulators | [7 empty] | https://www.mcmaster.com/air-compressor-regulators/clean-room-compressed-air-regulators/
Clean room air filters | [7 empty] | https://www.mcmaster.com/frls/clean-room-compressed-air-filters-for-particle-removal/
316 Stainless Steel miniature fittings (1/4" and 1/8") | [7 empty] | https://www.mcmaster.com/stainless-fitting-npt/pipe-tubing-hose-and-fittings/miniature-medium-pressure-stainless-steel-threaded-pipe-fittings/
High-Pressure Brass Pipe Fitting Through-Wall Straight Connector, 3/8 NPT Female | 11.23
https://www.ebay.com/str/browardac
Notes for parts
From the general channel: standard respiratory-circuit sized tubing (the 22mm stuff), and otherwise spec to 1/4" NPT fittings/push-connects for 8mm
McMaster offers a gasket cutting service - email them to ask if they can cut them from silicone.
USA Sealing makes custom gaskets to a high standard. Supplies OTS seals